## Master
Master Checklist
Name |  | Date [YYYY-MM-DD]
Deployment Name |  | Deployment ID
Email |  | Phone
Notes
No. | Item Description | Checked | Confirmed | Initials
1 | Charging Checklist Complete | [ ] | [ ]
2 | Pre-Transport Checklist Complete | [ ] | [ ]
3 | Packing Checklist Complete | [ ] | [ ]
4 | Sample Prep Checklist Complete | [ ] | [ ]
5 | Pre-Deployment Checklist Complete | [ ] | [ ]
6 | Instrument Purge Checklist Complete | [ ] | [ ]
7 | Manual/Automated Deployment Checklist Complete | [ ] | [ ]
8 | Post-Deployment Checklist Complete | [ ] | [ ]
9 | Automated Rinse Checklist Complete | [ ] | [ ]
Signature |  | Date [YYYY-MM-DD] |  | Complete
[ ]
| #VALUE! |  |  | Page 1/13

## Charging
Charging Checklist
Name |  | Date [YYYY-MM-DD] |  | Complete
[ ]
No. | Item Description | Checked | Confirmed | Initials
Charging Ascension Instrument
1 | Plug black AC cable into charger | [ ] | [ ]
2 | Plug black AC cable into wall | [ ] | [ ]
3 | Ensure power LED is illuminated red | [ ] | [ ]
4 | Plug yellow end of instrument charging cable into charger | [ ] | [ ]
5 | Plug red end of instrument charging cable into Ascension | [ ] | [ ]
6 | Charge LED red when charging, green when fully charged | [ ] | [ ]
**NEVER LEAVE THE ASCENSION INSTRUMENT CHARGING UNATTENDED**
Charging Tether Spool
1 | Plug USB cable into USB port on side of tether spool | [ ] | [ ]
2 | Plug USB cable into computer or wall charger | [ ] | [ ]
3 | Ensure charge LED illuminated | [ ] | [ ]
4 | Charge LED orange when charging, green when fully charged | [ ] | [ ]
**NEVER LEAVE THE TETHER SPOOL CHARGING UNATTENDED**
| #VALUE! |  |  | Page 2/13

## Pre-Transport
Pre-Transport Checklist
Name |  | Date [YYYY-MM-DD] |  | Complete
[ ]
No. | Item Description | Checked | Confirmed | Initials
Before Transport by Air
1 | Deplete instrument battery to ~30% in fresh water rinse tank | [ ] | [ ]
2 | Power off instrument and ensure blue status LED is off | [ ] | [ ]
3 | Unplug fluidic channel fitting from flow meter intake | [ ] | [ ]
4 | Ensure all water drained from instrument by inverting | [ ] | [ ]
5 | Remove vent plug from bottom of pressure housing | [ ] | [ ]
6 | Insert Ascension instrument into carry case (Pump side up) | [ ] | [ ]
7 | Power off tether spool and ensure all status LEDs are off | [ ] | [ ]
8 | Insert tether spool into carry case | [ ] | [ ]
9 | Ensure all case latches engaged and locked x6 | [ ] | [ ]
10 | Label case with UN Class 9 shipping label | [ ] | [ ]
Before Transport by Ground
1 | Deplete instrument battery to ~80% in fresh water rinse tank | [ ] | [ ]
2 | Power off instrument and ensure blue status LED is off | [ ] | [ ]
3 | Unplug fluidic channel fitting from flow meter intake | [ ] | [ ]
4 | Ensure all water drained from instrument by inverting | [ ] | [ ]
5 | Remove vent plug from bottom of pressure housing | [ ] | [ ]
6 | Insert Ascension instrument into carry case | [ ] | [ ]
7 | Power off tether spool and ensure all status LEDs are off | [ ] | [ ]
8 | Insert tether spool into carry case | [ ] | [ ]
9 | Ensure all case latches engaged and locked x6 | [ ] | [ ]
10 | Label case with UN Class 9 shipping label | [ ] | [ ]
| #VALUE! |  |  | Page 3/13

## Packing List
Packing Checklist
Name |  | Date [YYYY-MM-DD] |  | Complete
[ ]
No. | Item Description | Checked | Confirmed | Initials
Charging List
1 | Ascension instrument charged > 95% | [ ] | [ ]
2 | Tether spool charged > 95% | [ ] | [ ]
3 | Laptop charged > 95% | [ ] | [ ]
Instrument Packing List
1 | Ascension instrument | [ ] | [ ]
2 | Tether spool & tether | [ ] | [ ]
3 | Charging kit | [ ] | [ ]
4 | Full set filter housings (QTY: ) | [ ] | [ ]
5 | Spare set filter housings (QTY: ) | [ ] | [ ]
6 | Full set white valve tubing (QTY: ) | [ ] | [ ]
7 | Spare set white valve tubing (QTY: ) | [ ] | [ ]
8 | Spare peristaltic pump tubing (QTY: ) | [ ] | [ ]
9 | Dummy plug - tether port | [ ] | [ ]
10 | Dummy plug - charging port | [ ] | [ ]
11 | Vent port plug | [ ] | [ ]
12 | Purging tool (syringe and fitting adapter) | [ ] | [ ]
13 | Tether USB cable | [ ] | [ ]
14 | Pump exhaust tubing | [ ] | [ ]
15 | M4 service tool | [ ] | [ ]
16 | Molykote 44 Medium connector grease | [ ] | [ ]
17 | USB flash drive | [ ] | [ ]
18 | Rinse bucket | [ ] | [ ]
19 | Small zip ties | [ ] | [ ]
Sample Supplies Packing List
1 | 47mm Filter A (Type: ¦ Size: μm ¦ QTY: ) | [ ] | [ ]
2 | 47mm Filter B (Type: ¦ Size: μm ¦ QTY: ) | [ ] | [ ]
3 | 47mm Filter C (Type: ¦ Size: μm ¦ QTY: ) | [ ] | [ ]
4 | Filter storage containers (QTY: ) | [ ] | [ ]
5 | Tweezers | [ ] | [ ]
6 | Squirt bottle | [ ] | [ ]
7 | Flush cutters | [ ] | [ ]
Deployment Documentation
1 | Checklist Package (Pre-deployment, Post-deployment, etc…) | [ ] | [ ]
| #VALUE! |  |  | Page 4/13

## Sample Prep
Sample Prep Checklist
Name |  | Date [YYYY-MM-DD] |  | Complete
[ ]
No. | Item Description | Checked | Confirmed | Initials
Housing Cleaning
1 | Disassemble filter housing into 3 separate parts | [ ] | [ ]
2 | Wash all parts in dilute bleach solution | [ ] | [ ]
3 | Move to clean area (laminar flow hood if possible) | [ ] | [ ]
4 | Rinse with distilled water using a squirt bottle | [ ] | [ ]
5 | Leave filter housing to sit and dry out fully | [ ] | [ ]
Filter Installation
1 | Operate inside a clean space (laminar flow hood if possible) | [ ] | [ ]
2 | Put on new pair of clean gloves (latex, vinyl, nitrile, etc...) | [ ] | [ ]
3 | * Ensure white filter supports installed into housing | [ ] | [ ]
4 | * Ensure no moisture inside filter housing or intake tubing | [ ] | [ ]
5 | Using tweezers, retrieve filter and place into filter housing | [ ] | [ ]
6 | Note mesh size and housing label for entry into computer | [ ] | [ ]
7 | Install housing lid and tighten down housing retaining ring | [ ] | [ ]
8 | Ensure tight by wiggling top and bottom parts (no movement) | [ ] | [ ]
9 | Cut new valve tubing (65mm) and install onto housing intake | [ ] | [ ]
10 | Place multiple filter housings into a transport casing | [ ] | [ ]
* Applies to Ascension eDNA only (excludes Ascension MP)
| #VALUE! |  |  | Page 5/13

## Pre-Deployment
Pre-Deployment Checklist
Name |  | Date [YYYY-MM-DD] |  | Complete
[ ]
No. | Item Description | Checked | Confirmed | Initials
Instrument Inspection
1 | No visible damage to instrument frame | [ ] | [ ]
2 | All top & bottom frame pins secured x16 | [ ] | [ ]
3 | Fluidic channel fitting fully inserted into flow meter intake | [ ] | [ ]
4 | Load bearing tether lanyards attached and intact x4 | [ ] | [ ]
5 | Pump & flow meter cables plugged into core and tight x2 | [ ] | [ ]
6 | Gently open each valve by hand. All valves open freely x7 | [ ] | [ ]
7 | Inspect the tether for kinks, damage, and areas of general wear | [ ] | [ ]
Instrument Prep
1 | Grease tether and charging ports with Molykote 44 Medium | [ ] | [ ]
2 | Install dummy plug on charging port and tighten locking sleeve | [ ] | [ ]
3 | Connect tether to tether port and tighten locking sleeve | [ ] | [ ]
4 | Connect tether thimble to instrument anchor shackle | [ ] | [ ]
5 | Install small zip tie through anchor shackle to lock in place | [ ] | [ ]
6 | * Replace peristaltic pump tubing | [ ] | [ ]
7 | * Ensure no kinks in tubing between flow meter and pump | [ ] | [ ]
8 | Ensure vent plug installed and tight on bottom of instrument | [ ] | [ ]
Power On Checks
1 | Power on Ascension instrument using bottom switch | [ ] | [ ]
2 | Ensure blue status LED flashing on Ascension instrument | [ ] | [ ]
3 | Power on tether spool by a single press of the side button | [ ] | [ ]
4 | Ensure status LED flashing green on tether spool | [ ] | [ ]
5 | Launch Ascension Desktop software | [ ] | [ ]
6 | Connect to instrument "File -> Connect Profiler (Bluetooth)" | [ ] | [ ]
7 | Wait for instrument serial number to appear (top right) | [ ] | [ ]
8 | Open instrument controller "Control -> Real-Time Controller" | [ ] | [ ]
9 | Open Home Position using the Sample Channel Selector | [ ] | [ ]
10 | Complete Instrument Purge Checklist ---> | [ ] | [ ]
Payload Prep
1 | Ensure all 7 filter channels occupied with filter housings | [ ] | [ ]
2 | Open Home Position in preparation for deployment | [ ] | [ ]
* Applies to Ascension eDNA only (excludes Ascension MP)
| #VALUE! |  |  | Page 6/13

## Instrument Purge
Instrument Purge Checklist
Name |  | Date [YYYY-MM-DD] |  | Complete
[ ]
No. | Item Description | Checked | Confirmed | Initials
Purge Bucket Prep
1 | Fill purge bucket with fresh tap water (NOT SEAWATER) | [ ] | [ ]
Instrument Prep
1 | Prepare 7x empty filter housings | [ ] | [ ]
2 | Wiggle top and bottom of housings - Ensure no movement | [ ] | [ ]
3 | Install filter housings into valve channels x7 | [ ] | [ ]
4 | Ensure valve tubing inserted through pinch mechanism | [ ] | [ ]
5 | Ensure all 7 filter channels occupied with filter housings | [ ] | [ ]
6 | Open valves 1 - 7 to ensure valve tubing springs open properly | [ ] | [ ]
7 | Ensure vent plug installed and tight on bottom of instrument | [ ] | [ ]
8 | Lower Ascension into the purge bucket | [ ] | [ ]
9 | Ensure instrument fully submerged inside bucket | [ ] | [ ]
Under Settings -> Ascension Settings, set the following:
1 | Rinse Time per Valve: 10s | [ ] | [ ]
2 | Rinse Number of Passes: 2 | [ ] | [ ]
3 | Rinse Pump Throttle: (Ascension eDNA: 30%, Ascension MP: 100%) | [ ] | [ ]
4 | Rinse Soak Time: 0s | [ ] | [ ]
5 | Close the Ascension Settings window | [ ] | [ ]
Purge Procedure
1 | Open rinse interface under "Control -> Flush Routine" | [ ] | [ ]
2 | Click Start Flush Routine | [ ] | [ ]
3 | Once complete, lift Ascension out of purge bucket | [ ] | [ ]
4 | Ensure instrument remains upright after purge to retain water | [ ] | [ ]
5 | Remove the 7x empty filter housings from instrument | [ ] | [ ]
Complete Filter Housing Purge Checklist --->
| #VALUE! |  |  | Page 7/13

## Filter Housings Purge
Filter Housing Purge Checklist
Name |  | Date [YYYY-MM-DD] |  | Complete
[ ]
No. | Item Description | Checked | Confirmed | Initials
Filter Purge Procedure
1 | Remove a pre-loaded filter housing from it's transport casing | [ ] | [ ]
2 | Insert pinch tubing into valve onboard instrument | [ ] | [ ]
3 | Depress purging syringe fully and connect to filter housing | [ ] | [ ]
4 | Pull vacuum to 20mL, hold 3 seconds | [ ] | [ ]
5 | Release and check < 3mL displacement, note resting position | [ ] | [ ]
6 | Syringe resting position identical after second pull | [ ] | [ ]
7 | Remove filter housing from instrument | [ ] | [ ]
8 | Dip filter housing intake tubing into DI water | [ ] | [ ]
9 | Backfill upside down until purge fluid floods the syringe | [ ] | [ ]
Backfill stroke should move freely with little resistance
10 | Disconnect purge syringe from filter housing while inverted | [ ] | [ ]
11 | Load purged filter housing into instrument | [ ] | [ ]
12 | Repeat for all 7 filter channels | [ ] | [ ]
13 | Top up all 7x filter intake tubes with DI water using syringe | [ ] | [ ]
14 | Ensure valve tubing inserted through pinch mechanism x7 | [ ] | [ ]
Return to Payload Prep Section of Pre-Deployment Checklist --->
| #VALUE! |  |  | Page 8/13

## Manual Deployment
Manual Deployment Checklist
Name |  | Date [YYYY-MM-DD] |  | Complete
[ ]
No. | Item Description | Checked | Confirmed | Initials
Deployment Setup
1 | Start new deployment "File -> New Manual Deployment" | [ ] | [ ]
2 | Fill out Deployment Data and Filter Information | [ ] | [ ]
3 | Click Launch Deployment | [ ] | [ ]
4 | Lower Ascension instrument down into water column | [ ] | [ ]
Sample Collection
1 | Lower Ascension instrument to desired sampling depth | [ ] | [ ]
2 | Open desired filter channel using the Sample Channel Selector | [ ] | [ ]
3 | Set desired pump throttle using the Pump Throttle Controller | [ ] | [ ]
Highest efficiency: Ascension eDNA: 30%, Ascension MP: 60%
4 | Once target sample volume collected, set pump throttle to 0% | [ ] | [ ]
5 | Close the filter channel by clicking Close All Valves | [ ] | [ ]
Repeat steps 1 through 5 until all desired samples collected
7 | Bring Ascension instrument back to surface | [ ] | [ ]
8 | Click End Deployment under Deployment Information | [ ] | [ ]
| #VALUE! |  |  | Page 9/13

## Automated Deployment
Automated Deployment Checklist
Name |  | Date [YYYY-MM-DD] |  | Complete
[ ]
No. | Item Description | Checked | Confirmed | Initials
Deployment Setup
1 | Start new deployment "File -> New Automated Deployment" | [ ] | [ ]
2 | Fill out Deployment Data and Filter Information | [ ] | [ ]
3 | Configure mission script using Task Scheduler tab | [ ] | [ ]
4 | Write mission script to instrument | [ ] | [ ]
Deployment Execution
1 | Open instrument controller "Control -> Real-Time Controller" | [ ] | [ ]
2 | Set instrument mode to auto | [ ] | [ ]
3 | Ensure blue status LED blinking 3 rapid bursts | [ ] | [ ]
4 | If untethered deployment, ensure tether dummy plug installed | [ ] | [ ]
5 | Place instrument in desired sampling location | [ ] | [ ]
| #VALUE! |  |  | Page 10/13

## Post-Deployment
Post-Deployment Checklist
Name |  | Date [YYYY-MM-DD] |  | Complete
[ ]
No. | Item Description | Checked | Confirmed | Initials
Instrument Recovery
1 | Lift Ascension out of water and place upright on a flat surface | [ ] | [ ]
2 | Remove all filter housings from instrument | [ ] | [ ]
3 | Open Home Position to center valve mechanism | [ ] | [ ]
4 | Disconnect fluidic channel fitting from flowmeter intake | [ ] | [ ]
5 | Invert Ascension to drain all seawater from fluidic system | [ ] | [ ]
Sample Transfer and Storage
1 | Transport filter housings to protected area (limited traffic & wind) | [ ] | [ ]
2 | Put on new pair of clean gloves (latex, vinyl, nitrile, etc...) | [ ] | [ ]
3 | Gently open filter housing by unscrewing upper ring | [ ] | [ ]
4 | Using tweezers, quickly transfer filter into petri dish | [ ] | [ ]
5 | Label petri dish accordingly and fill out sample sheet | [ ] | [ ]
6 | Process/store according to your sample procedure | [ ] | [ ]
Proceed to Automated Rinse Checklist --->
| #VALUE! |  |  | Page 11/13

## Automated Rinse
Automated Rinse Checklist
Name |  | Date [YYYY-MM-DD] |  | Complete
[ ]
No. | Item Description | Checked | Confirmed | Initials
Rinse Bucket Prep
1 | Fill rinse bucket with fresh tap water (NOT SEAWATER) | [ ] | [ ]
Instrument Prep
1 | Prepare 7x empty filter housings | [ ] | [ ]
2 | Wiggle top and bottom of housings - Ensure no movement | [ ] | [ ]
3 | Install filter housings into valve channels x7 | [ ] | [ ]
4 | Ensure valve tubing inserted through pinch mechanism | [ ] | [ ]
5 | Ensure all 7 filter channels occupied with filter housings | [ ] | [ ]
6 | Gently open valves 1 - 7 by hand to ensure proper installation | [ ] | [ ]
7 | Ensure no kinks in tubing between flow meter and pump | [ ] | [ ]
8 | Fluidic channel fitting fully inserted into flowmeter intake | [ ] | [ ]
9 | Ensure vent plug installed and tight on bottom of instrument | [ ] | [ ]
10 | Lower Ascension into the purge bucket | [ ] | [ ]
11 | Ensure instrument fully submerged inside bucket | [ ] | [ ]
Rinse Setup
1 | Launch Ascension Desktop software | [ ] | [ ]
2 | Connect to instrument "File -> Connect Profiler (Bluetooth)" | [ ] | [ ]
3 | Wait for instrument serial number to appear (top right) | [ ] | [ ]
Under Settings -> Ascension Settings, set the following:
4 | Rinse Time per Valve: 60s | [ ] | [ ]
5 | Rinse Number of Passes: 3 | [ ] | [ ]
6 | Rinse Pump Throttle: (Ascension eDNA: 30%, Ascension MP: 100%) | [ ] | [ ]
7 | Rinse Soak Time: 0s | [ ] | [ ]
8 | Close the Ascension Settings window | [ ] | [ ]
Rinse Procedure |  | [ ] | [ ]
1 | Open rinse interface under "Control -> Flush Routine" | [ ] | [ ]
2 | Click Start Flush Routine | [ ] | [ ]
3 | Once complete, lift Ascension out of wash bucket | [ ] | [ ]
4 | Remove all filter housings from instrument | [ ] | [ ]
5 | Power off Ascension instrument using bottom switch | [ ] | [ ]
6 | Disconnect fluidic channel fitting from flowmeter intake | [ ] | [ ]
7 | Invert Ascension to drain all water from fluidic system | [ ] | [ ]
8 | Cut small zip tie through tether anchor shackle | [ ] | [ ]
9 | Disconnect tether thimble from instrument anchor shackle | [ ] | [ ]
10 | Loosen red locking sleeve and disconnect tether from instrument | [ ] | [ ]
11 | Install dummy plug on tether port and tighten locking sleeve | [ ] | [ ]
| #VALUE! |  |  | Page 12/13

## Storage
Storage Checklist
Name |  | Date [YYYY-MM-DD] |  | Complete
[ ]
No. | Item Description | Checked | Confirmed | Initials
Before Long-Term Storage
1 | Deplete instrument battery to ~50% in fresh water rinse tank | [ ] | [ ]
2 | Deplete tether spool battery to ~50% | [ ] | [ ]
3 | Power off instrument and ensure blue status LED is off | [ ] | [ ]
4 | Unplug fluidic channel fitting from flow meter intake | [ ] | [ ]
5 | Ensure all water drained from instrument by inverting | [ ] | [ ]
6 | Remove vent plug from bottom of pressure housing | [ ] | [ ]
7 | Insert Ascension instrument into carry case (Pump side up) | [ ] | [ ]
8 | Power off tether spool and ensure all status LEDs are off | [ ] | [ ]
9 | Insert tether spool into carry case | [ ] | [ ]
10 | Ensure all case latches engaged and locked x6 | [ ] | [ ]
| #VALUE! |  |  | Page 13/13

## Elements (hidden)
Checks
[ ]
[✓]