## Master
Master Checklist
Name |  | Date [YYYY-MM-DD]
Deployment Name |  | Deployment ID
Email |  | Phone
Notes
No. | Item Description | Checked | Confirmed | Initials
1 | Packing Checklist | [ ] | [ ]
2 | Deployment Checklist | [ ] | [ ]
3 | Post-Deployment Checklist | [ ] | [ ]
4 | Decontamination Protocol | [ ] | [ ]
Signature |  | Date [YYYY-MM-DD] |  | Complete
[ ]
| #VALUE! |  |  | Page 1/5

## Packing List
Packing Checklist
Name |  | Date [YYYY-MM-DD] |  | Complete
[ ]
No. | Item Description | Checked | Confirmed | Initials
Instrument Packing List
1 | eDNA Surface Sampler | [ ] | [ ]
2 | Battery, Makita LXT 18V | [ ] | [ ]
3 | Protective Carrying Case, Nanuk 905 | [ ] | [ ]
4 | Tubing, 2× 1 m lengths of ⅛″ flexible tubing | [ ] | [ ]
5 | 4× ⅛″ male quick connect → ⅛″ barb adapters | [ ] | [ ]
6 | 2× male Luer Lock → ⅛″ barb | [ ] | [ ]
7 | 2× female Luer Lock → ⅛″ barb | [ ] | [ ]
8 | 2× female Luer Lock → ¼″ barb | [ ] | [ ]
9 | 2× ⅛″ barb → ¼″ barb | [ ] | [ ]
Sample Supplies Packing List
1 | 47mm Filter A (Type: ¦ Size: μm ¦ QTY: ) | [ ] | [ ]
2 | 47mm Filter B (Type: ¦ Size: μm ¦ QTY: ) | [ ] | [ ]
3 | 47mm Filter C (Type: ¦ Size: μm ¦ QTY: ) | [ ] | [ ]
4 | Filter storage containers (QTY: ) | [ ] | [ ]
5 | Tweezers | [ ] | [ ]
6 | Squirt bottle | [ ] | [ ]
7 | Flush cutters | [ ] | [ ]
Deployment Documentation
1 | Checklist Package (Deployment, Post Mission) | [ ] | [ ]
| #VALUE! |  |  | Page 2/5

## Deployment
Deployment Checklist
Name |  | Date [YYYY-MM-DD] |  | Complete
[ ]
No. | Item Description | Checked | Confirmed | Initials
Step 1: Pre-Field Inspection and Preparation
1 | Open case and remove Surface Sampler and accessories. | [ ] | [ ]
2 | Inspect power terminals for contaminate or corrosion. | [ ] | [ ]
3 | Inspect quick-disconnect fitting action functionality. | [ ] | [ ]
4 | Inspect battery charge and functionality. | [ ] | [ ]
5 | Inspect tubing for signs of end-of-life; i.e. discoloration, etc. | [ ] | [ ]
6 | Inspect case for water and or high humidity. | [ ] | [ ]
7 | Install battery onto Surface Sampler, listen for click. | [ ] | [ ]
8 | Turn on Surface Sampler and dry run for 5 seconds. | [ ] | [ ]
9 | Ensure Surface Sampler nominal functionality. | [ ] | [ ]
10 | Remove the battery from Surface Sampler | [ ] | [ ]
11 | Repack case, confirming all contents required for sampling. | [ ] | [ ]
Step 2: Connect and Route Filter and Tubing (In-Field)
1 | Collect equipment to suite sampling protocol | [ ] | [ ]
2 | Connect Surface Sampler inlet to filter outlet | [ ] | [ ]
3 | Connect Surface Sampler outlet to collection container | [ ] | [ ]
Eg. Graduated cylinder, nalgene bottle, portable field scale
4 | Secure and vertify all fittings to prevent leaks | [ ] | [ ]
Step 3: Install Battery
1 | Install battery onto Surface Sampler, listen for click. | [ ] | [ ]
Step 4: Begin Sampling
1 | Place filter intake into sample water | [ ] | [ ]
2 | Ensure output tubing directed into volume tracking device | [ ] | [ ]
3 | Press the Surface Sampler power button to begin sampling | [ ] | [ ]
4 | Let system run until desired volume or saturation reached | [ ] | [ ]
5 | Press the Surface Sampler power button to end sampling | [ ] | [ ]
Step 5: Post Sample Handling
1 | Disconnect the filter housing | [ ] | [ ]
2 | Store filter/housing according to your protocol | [ ] | [ ]
3 | With input open to air, output in volume device, run pump | [ ] | [ ]
4 | After sampler is empty, turn off and record volume | [ ] | [ ]
5 | Remove battery and store in case | [ ] | [ ]
6 | Remove tubing and store in case | [ ] | [ ]
7 | Wipe and dry sampler, store in case | [ ] | [ ]
| #VALUE! |  |  | Page 3/5

## Post Mission
Post-Deployment Checklist
Name |  | Date [YYYY-MM-DD] |  | Complete
[ ]
No. | Item Description | Checked | Confirmed | Initials
Instrument Recovery
1 | Unpack all components from hardcase | [ ] | [ ]
2 | Leave case open in a well-ventilated area | [ ] | [ ]
3 | Run DI or clean water through Surface Sampler for 2 mins | [ ] | [ ]
4 | Wipe down surface sampler with damp cloth | [ ] | [ ]
5 | Rinse all tubing, connectors, fittings. | [ ] | [ ]
6 | Inspect battery terminals for corrosion | [ ] | [ ]
7 | Leave all components in well-ventilated space to dry | [ ] | [ ]
8 | After dry, pack away in case for safe-keeping | [ ] | [ ]
| #VALUE! |  |  | Page 4/5

## Decontamination Protocol
Decontamination Protocol
-
Name |  | Date [YYYY-MM-DD] |  | Complete
[ ]
Pump only requires decontamination in special cases - like misuse, regulatory requirements, or before storage. Normally, each sample goes through its own filter, so no cross-contamination. Over-cleaning can wear out parts prematurely, stick to standard procedures unless strictly necessary.
No. | Item Description | Checked | Confirmed | Initials
1. Preparation (Materials Collection)
1 | Surface Sampler | [ ] | [ ]
2 | Makita 18V LXT battery | [ ] | [ ]
3 | 1m input and output tubing | [ ] | [ ]
4 | 100 ml of 70% isopropanol alcohol in a cylindrical container | [ ] | [ ]
5 | 2x 250 ml of de-ionized water in cylindrical containers | [ ] | [ ]
2. Initial Rince
1 | Connect input and output tubing to Surface Sampler | [ ] | [ ]
2 | Route tubing into the first DI water container | [ ] | [ ]
3 | Connect battery and run sampler for two minutes | [ ] | [ ]
4 | After 2 min, electate input tube and run pump dry | [ ] | [ ]
5 | After 10 seconds of dry run, turn off sampler | [ ] | [ ]
6 | Discard the first DI water container | [ ] | [ ]
3. Decontamination
1 | Route tubing into the 70% isopropanol | [ ] | [ ]
2 | Run the Surface Sampler for 20-30 seconds | [ ] | [ ]
3 | Elevate the input tube and run pump dry | [ ] | [ ]
4 | After 10 seconds of dry run, turn off sampler | [ ] | [ ]
5 | Discard the isopropanol | [ ] | [ ]
4. Final Rinse
1 | Route tubing into the second DI water container | [ ] | [ ]
2 | Run the sampler for two minutes | [ ] | [ ]
3 | After 2 min, electate input tube and run pump dry | [ ] | [ ]
4 | After 10 seconds of dry run, turn off sampler | [ ] | [ ]
5 | Discard the second DI water container | [ ] | [ ]
5. Visual Inspection and Dry
1 | Disconnect the battery from the Sampler | [ ] | [ ]
2 | Disconnect quick-connecting fittings and tubs from sampler | [ ] | [ ]
3 | Inspect fittings, tubes, and sampler for signs of ware | [ ] | [ ]
4 | Dry all components in well-ventilated area out of sun | [ ] | [ ]
5 | Pack away instrument and components in case | [ ] | [ ]
| #VALUE! |  |  | Page 5/5

## Elements (hidden)
Checks
[ ]
[✓]